## capacity
Section | Make | Existing Number |  | Capacity | U/M | Additional | Cycle time(minute) | Product | Units/hours
Cop winding | Alidhra | 42 | spindles | 504
| AKASH | 70 | spindles | 734
Compound twisting | Alidhra | 2 | Machines | [7 empty] | 0.69767 | 167.44
|  | 144 | Take-up Spindles per machines | [7 empty] | 229.3799
|  | 288 | Total spindles | 388
TFO | Aakash Engineering | 2 | machines
|  | 240/120 | primary/secondary spindles | 396
1
|  | 270/90 | primary/secondary spindles | 237
Filament soft package winder | JOVIAN | 18 | Positions | 647
| TAI-HE | 20 | Positions | 925
Spun soft package winder | PEASS | 48 | Positions | 610
| PEASS | 32 | Positions | 406
Dyeing laboratory
package dyeing-200gram |  | 2 | Machines
600 gram |  | 2 | Machines
1 package |  | 1 | Machines
2 packages |  | 2 | Machines
Dyeing Production
package dyeing-5 p | Fongs | 2 | Machines | 10
5 p | Weavetex | 3 | Machines | 15 | [5 empty] | 2P | 2 | 172
15 p | Weavetex | 2 | Machines | 30 | [5 empty] | 15P | 3 | 215
20 p | Weavetex | 2 | Machines | 40 | [5 empty] | 20P | 1
30p | Weavetex | 1 | Machines | 30
48p | Weavetex | 1 | Machines | 48
42p | Weavetex | 1 | Machines | 42
Hydro | Unbranded | 1 | Machine
|  | 36 | Positions
RF Dryer | Monga Strayfield | 1 | Machine
Heat -Stretching- 100 mm godget | Kim Textile | 1 | Machine
|  | 16 | Positions | 300 | kg/day
Heat -Stretching- 130 mm godget | Kim Textile | 1 | Machine
| Kim Textile | 16 | Positions | 300 | kg/day
Spun Cone winding | Chang-li | 44 | Spindles | 3208 | Cones/day |  | 17 | ROXX GOLD | 120
| RESHMI | 25 | Spindles | 2245 | Cones/day
Spun Tube winding-800 M | Chang-li | 30 | Spindles | 12024 | Tubes/day |  | 119 | ROXX POLY 800M | 501
Spun Tube winding-180M, 135 M | RESHMI | 10 | Spindles | 13763 | Tubes/day |  | 44.6 | ROXX POLY 180M | 574
|  |  |  | 15868 | Tubes/day |  | 39.2 | ROXX-135M | 661
Y-cone winding- 6 inch BF | TAI-HE | 10 | Spindles(1 U/spindle)
Y-cone winding- 4 inch BF | TAI-HE | 5 | Spindles(1 U/spindle)
Y-cone winding- 2 inch | UTM | 4 | Spindles(3 U/spindle)
Note on E7: DELL: based on 210/3

## New Cycle time-Filament
| Brand Name | Tkt | Tex size | Ply | FG code | Subs | Length/ Wt. per unit | U/M | Make up | Speed-mpm | Theo cycle time-Minute | No. of units/spindle | Units/hour/spindle | Theo Units/22.5 hours/spindle | Efficiency | Actual units/22.5 hours/spindle | Actual cycle time-minute | No. of spindles | Total capacity-actual | PENDING PO | TOTAL DAYS OF TAKE WINDING
1 | COMFO PLUS 60 | 60 | 50 | 2 | 2201 | CFP 7.5 gpd | 10000 | m | 4 in KS BF | 500 | 23.1 | 1 | 2.5974 | 58.4416 | 80% | 46.7532 | 28.875 | 5 | 233.7662
2 | COMFO 60 | 60 | 50 | 2 | 2202 | CFP | 2000 | m | 3.25 in KS | 700 | 3.3714 | 1 | 17.7966 | 400.4237 | 85% | 340.3602 | 3.9664 | 4 | 1361.4407
3 | COMFO PLUS 60 | 60 | 50 | 2 | 2203 | CFP-1 kg | 17900 | m | 6 in KS BF | 500 | 38.979 | 1 | 1.5393 | 32.3251 | 85% | 27.4763 | 45.8576 | 10 | 274.7633
4 | 1881 |  | 34.8333 |  | 2204 | 150*2 PLY CFP-8 gpd-950gr | 24400 | m | 6 in KS BF | 500 | 52.044 | 1 | 1.1529 | 24.2103 | 85% | 20.5787 | 61.2282 | 10 | 205.7874
5 | 1887 |  | 48.7667 |  | 2205 | 210*2 PLY CFP-8 gpd-950 gr | 17430 | m | 6 in KS BF | 500 | 38.0343 | 1 | 1.5775 | 33.128 | 85% | 28.1588 | 44.7462 | 10 | 281.5879
6 | 2209 |  | 48.7667 |  | 2206 | 210*2 PLY CFP 8 gpd-580 gr | 10800 | m | 4 in KS BF | 500 | 24.708 | 1 | 4.8567 | 101.9913 | 85% | 86.6926 | 32.944 | 5 | 291.4036
7 | COMFO PRIDE | 120 | 27 | 2 | 2207 | 120/2 Cf Polyester premium fror embroidery | 5000 | m | 3.25 in KS | 700 | 7.6786 | 1 | 7.814 | 175.814 | 85% | 149.4419 | 9.0336 | 4 | 597.7674
8 | COMFO 80 | 80 | 30 | 2 | 2208 | 150/2 CFP | 5000 | m | 4 in KS MF | 700 | 7.6786 | 1 | 7.814 | 175.814 | 85% | 149.4419 | 9.0336 | 6 | 896.6512
9 | COMFO 80 | 30 | 80 | 2 | 2209 | 150/2 CFP 8 gpd | 15000 | m | 4 in KS BF | 500 | 33.15 | 2 | 3.6199 | 76.0181 | 85% | 64.6154 | 39 | 5 | 323.0769
10 | COMFO 80 | 80 | 35 | 2 | 2210 | 150/2 CFP | 15000 | m | 6 in KS BF | 500 | 33.15 | 1 | 1.81 | 38.009 | 85% | 32.3077 | 39 | 10 | 323.0769
11 | COMFO 60 SUPER | 60 | 50 | 2 | 2211 | 210*2 PLY CFP-7.5 GPD-1 kG | 45490 |  | 6 in KS BF | 500 | 94.4349 | 1 | 0.63536 | 13.3425 | 85% | 11.3411 | 111.0999 | 10 | 113.4115
12 | COMFO PLUS | 40 | 70 | 3 | 2301 | CFP | 12000 | m | 6 in KS BF | 500 | 27.12 | 1 | 2.2124 | 46.4602 | 80% | 37.1681 | 33.9 | 10 | 371.6814
13 | COMFO PREMIUM | 40 | 70 | 3 | 2302 | CFP 7.5 gpd | 7000 | m | 4 in KS BF | 500 | 17.07 | 1 | 3.5149 | 79.0861 | 75% | 59.3146 | 22.76 | 5 | 296.5729
14 | COMFO COOL | 40 | 70 | 3 | 2303 | CFP | 1500 | m | 3.25 in KS | 700 | 2.6536 | 1 | 22.611 | 508.7483 | 85% | 432.4361 | 3.1218 | 4 | 1729.7443
15 | COMFO STAR | 40 | 70 | 3 | 2304 | CFP | 500 | m | 2 in KS | 180 | 5.7917 | 3 | 31.0791 | 621.5827 | 65% | 404.0288 | 8.9103 | 4 | 1616.1151
16 | COMFO PLUS | 40 | 70 | 3 | 2305 | CFP | 10000 | m | 6 in KS BF | 500 | 23.1 | 1 | 2.5974 | 54.5455 | 75% | 40.9091 | 30.8 | 10 | 409.0909
17 | COMFO 30 | 30 | 90 | 3 | 2306 | CFP | 1500 | m | 3.25 in KS | 700 | 2.6536 | 1 | 22.611 | 508.7483 | 85% | 432.4361 | 3.1218 | 4 | 1729.7443
18 | COMFO PLUS | 40 | 70 | 3 | 2307 | CFP-1kg | 11470 | m | 6 in KS BF | 500 | 26.0547 | 1 | 2.3028 | 48.3598 | 80% | 38.6878 | 32.5684 | 10 | 386.8784
19 | COMFO PLUS 20 | 20 | 135 | 3 | 2310 | CFP | 5000 | m | 6 in KS BF | 500 | 13.05 | 1 | 4.5977 | 96.5517 | 70% | 67.5862 | 18.6429 | 10 | 675.8621
20 | COMFO 20 | 20 | 135 | 3 | 2311 | CFP | 1000 | m | 4 in KS MF | 700 | 1.9357 | 1 | 30.9963 | 697.417 | 85% | 592.8044 | 2.2773 | 6 | 3556.8266
21 | 1106 |  | 73.15 |  | 2313 | 210*3 PLY CFP 8gpd | 3000 | m | 4 in KS MF | 700 | 4.8071 | 1 | 12.4814 | 280.8321 | 85% | 238.7073 | 5.6555 | 6 | 1432.2437
22 | 1107 |  | 155.078 |  | 2314 | 420*3 ply CFP(8gpd) | 1500 | m | 4 in KS MF | 700 | 2.6536 | 1 | 22.611 | 508.7483 | 85% | 432.4361 | 3.1218 | 6 | 2594.6164
23 | 2853 |  | 73.15 |  | 2315 | 210*3 PLY CFP 7.5gpd | 3000 | m | 4 in KS MF | 700 | 4.8071 | 1 | 12.4814 | 280.8321 | 85% | 238.7073 | 5.6555 | 6 | 1432.2437
24 | 2851 |  | 146.3 |  | 2316 | 420*3 PLY CFP 7.5gpd | 1500 | m | 4 in KS MF | 700 | 2.6536 | 1 | 22.611 | 508.7483 | 85% | 432.4361 | 3.1218 | 6 | 2594.6164
25 | 1380 |  | 292.6 |  | 2317 | 840*3 PLY CFP 8gpd | 1000 | m | 4 in KS MF | 600 | 2.175 | 1 | 27.5862 | 620.6897 | 85% | 527.5862 | 2.5588 | 6 | 3165.5172
26 | 1377 |  | 174.1667 |  | 2318 | 500*3 PLY CFP 7.5gpd | 1500 | m | 4 in KS MF | 600 | 3.0125 | 1 | 19.917 | 448.1328 | 85% | 380.9129 | 3.5441 | 6 | 2285.4772
27 | 2855 |  | 73.15 |  | 2319 | 210*3 PLY CFP-8 gpd | 6500 | m | 4 in KS BF | 500 | 16.065 | 1 | 3.7348 | 78.4314 | 75% | 58.8235 | 21.42 | 5 | 294.1176
28 | COMFO 20(for denim) | 20 | 135 | 3 | 2320 | 420*3 PLY CFP 7.5gpd | 1000 | m | 4 in KS MF | 700 | 1.9357 | 1 | 30.9963 | 697.417 | 85% | 592.8044 | 2.2773 | 6 | 3556.8266
29 | 2852 |  | 87.0833 |  | 2321 | CFP 8gpd | 1500 | m | 4 in KS MF | 700 | 2.6536 | 1 | 22.611 | 508.7483 | 85% | 432.4361 | 3.1218 | 6 | 2594.6164
30 | 2854 |  | 52.25 |  | 2322 | CFP 8gpd | 3000 | m | 4 in KS MF | 700 | 4.8071 | 1 | 12.4814 | 280.8321 | 85% | 238.7073 | 5.6555 | 6 | 1432.2437
31 | COMFO 20 | 20 | 135 | 3 | 2323 | CFP 8gpd | 1500 | m | 4 in KS MF | 700 | 2.6536 | 1 | 22.611 | 474.8318 | 85% | 403.607 | 3.1218 | 6 | 2421.642
32 | COMFO 40 | 40 | 70 | 3 | 2324 | CFP 8gpd | 3000 | m | 4 in KS MF | 700 | 4.8071 | 1 | 12.4814 | 262.11 | 85% | 222.7935 | 5.6555 | 6 | 1336.7608
33 | COMFO 8 | 8 | 350 | 3 | 2325 | CFP | 500 | m | 4 in KS MF | 500 | 1.505 | 1 | 39.8671 | 837.2093 | 85% | 711.6279 | 1.7706 | 6 | 4269.7674
34 | COMFO 40 | 40 | 70 | 3 | 2326 | CFP | 1500 | m | 3.25 in KS | 700 | 5.1536 | 1 | 11.6424 | 244.4906 | 85% | 207.817 | 6.063 | 4 | 831.2682
35 | TUFF 60 | 60 | 45 | 2 | 3201 | CFN-6 | 1000 | m | 3.25 in KS | 700 | 1.9357 | 1 | 30.9963 | 697.417 | 85% | 592.8044 | 2.2773 | 4 | 2371.2177
36 | TUFF PREMIUM 60 | 60 | 45 | 2 | 3202 | CFN-6 | 2000 | m | 3.25 in KS | 700 | 3.3714 | 1 | 17.7966 | 400.4237 | 85% | 340.3602 | 3.9664 | 4 | 1361.4407
37 | Tuff 60 | 60 | 50 | 3 | 3203 | CFN-6 | 500 | m | 2 in KS | 180 | 5.7917 | 3 | 31.0791 | 621.5827 | 65% | 404.0288 | 8.9103 | 4 | 1616.1151
38 | TUFF PREMIUM | 40 | 70 | 3 | 3301 | CFN-6 | 500 | m | 2 in KS | 180 | 5.7917 | 3 | 31.0791 | 621.5827 | 65% | 404.0288 | 8.9103 | 4 | 1616.1151
39 | TUFF CLASSIC | 40 | 70 | 3 | 3302 | CFN-6 | 1500 | m | 3.25 in KS | 700 | 2.6536 | 1 | 22.611 | 508.7483 | 85% | 432.4361 | 3.1218 | 4 | 1729.7443
40 | TUFF STAR | 40 | 70 | 3 | 3303 | CFN-6 | 1000 | m | 3.25 in KS | 700 | 1.9357 | 1 | 30.9963 | 697.417 | 85% | 592.8044 | 2.2773 | 4 | 2371.2177
41 | TUFF 20 | 20 | 135 | 3 | 3304 | CFN-6 | 500 | m | 3.25 in KS | 700 | 3.7179 | 1 | 16.1383 | 338.9049 | 80% | 271.1239 | 4.6473 | 4 | 1084.4957
42 | TUFF 20 | 20 | 135 | 3 | 3310 | CFN-6 | 1000 | m | 4 in KS MF | 700 | 1.9357 | 1 | 30.9963 | 697.417 | 85% | 592.8044 | 2.2773 | 6 | 3556.8266
43 | TUFF 10 | 10 | 270 | 3 | 3311 | CFN-6 | 500 | m | 4 in KS MF | 600 | 1.3375 | 1 | 44.8598 | 1009.3458 | 85% | 857.9439 | 1.5735 | 6 | 5147.6636
44 | TUFF 30 | 30 | 90 | 4 | 3401 | CFN-6 | 1000 | m | 3.25 in KS | 700 | 1.9357 | 1 | 30.9963 | 697.417 | 85% | 592.8044 | 2.2773 | 4 | 2371.2177
45 | TUFF 30 | 30 | 90 | 4 | 3402 | CFN-6 | 2000 | m | 4 in KS MF | 700 | 3.3714 | 1 | 17.7966 | 400.4237 | 85% | 340.3602 | 3.9664 | 6
46 | COMFO BOND | 40 | 70 | 3 | 5301 | CFP-IB | 1500 | m | 3.25 in KS | 700 | 2.6536 | 1 | 22.611 | 508.7483 | 85% | 432.4361 | 3.1218 | 4 | 1729.7443
47 | COMFO BOND | 20 | 135 | 3 | 5302 | CFP-IB | 1000 | m | 4 in KS MF | 700 | 1.9357 | 1 | 30.9963 | 697.417 | 85% | 592.8044 | 2.2773 | 6 | 3556.8266
48 | 1280 |  | 155.078 |  | 5304 | 420*3 PLY CFP BOND | 1500 | m | 4 in KS MF | 700 | 2.6536 | 1 | 19.9501 | 448.8778 | 85% | 381.5461 | 10.025 | 6 | 2289.2768
49 | 1280D |  | 146.3 |  | 5306 | 420*3 PLY CFP BONDED | 1500 | m | 4 in KS MF | 700 | 2.6536 | 1 | 19.9501 | 448.8778 | 85% | 381.5461 | 10.025 | 6 | 2289.2768
50 | COMFO BOND 40 | 40 | 70 | 3 | 5307 | CFP-IB | 3000 | m | 4 in KS MF | 700 | 4.8071 | 1 | 12.4814 | 280.8321 | 85% | 238.7073 | 5.6555 | 6 | 1432.2437
51 | TUFF BOND | 40 | 70 | 3 | 6301 | N-66 IB | 1500 | m | 3.25 in KS | 700 | 2.6536 | 1 | 22.611 | 508.7483 | 85% | 432.4361 | 3.1218 | 4 | 1729.7443
52 | TUFF BOND | 20 | 135 | 3 | 6302 | N-66 IB | 1000 | m | 4 in KS MF | 700 | 1.9357 | 1 | 30.9963 | 697.417 | 85% | 592.8044 | 2.2773 | 6 | 3556.8266
53 | TUFF BOND | 10 | 270 | 3 | 6303 | N-66 IB | 500 | m | 4 in KS MF | 600 | 1.3375 | 1 | 44.8598 | 1009.3458 | 85% | 857.9439 | 1.5735 | 6 | 5147.6636
54 | AMIDE BOND 40 | 40 | 70 | 3 | 6304 | Polyamide Inbonded | 1500 | m | 3.25 in KS | 700 | 2.6536 | 1 | 22.611 | 508.7483 | 85% | 432.4361 | 3.1218 | 4 | 1729.7443
55 | AMIDE BOND 20 | 20 | 135 | 3 | 6305 | Polyamide Inbonded | 1000 | m | 4 in KS MF | 700 | 1.9357 | 1 | 30.9963 | 697.417 | 85% | 592.8044 | 2.2773 | 6 | 3556.8266
56 | COMFO TEX | 80 | 35 | 1 | 7101 | TEXTURED POLYESTER 150D/2 | 10000 | m | 4 in KS BF | 500 | 23.1 | 1 | 2.5974 | 58.4416 | 85% | 49.6753 | 27.1765 | 5 | 248.3766
57 | COMFO TEX | 160 | 18 | 1 | 7105 | TEXTURED POLYESTER 150D/100TPM | 10000 | m | 4 in KS MF | 600 | 17.25 | 1 | 3.4783 | 78.2609 | 85% | 66.5217 | 20.2941 | 6 | 399.1304
58 | COMFO TEX PLUS | 80 | 35 | 1 | 7104 | TEXTURED POLYESTER 300D/100TPM-950 gram | 24100 | m | 6 in KS BF | 500 | 51.441 | 1 | 1.1664 | 24.4941 | 90% | 22.0447 | 57.1567 | 10 | 220.4467

## New-Cycle time SSP-TXP-PPC (2)
Sr | Brand Name | Tkt | Tex size | Ply | FG code | Subs | Length/ Wt. per unit | U/M | Make up | Speed-mpm | Theo cycle time-Minute | No. of units/spindle | Units/hour/spindle | Theo Units/22.5 hours/spindle | Efficiency | Actual units/22.5 hours/spindle | Actual cycle time-minute | No. of spindles | Total capacity-actual | PENDING PO | TOTAL DAYS OF TAKE WINDING
1 | ROXX GOLD | 60 | 20 | 2 | 1201 | SSP | 10000 | m | 4 in Cone | 600 | 19.75 | 2 | 6.0759 | 136.7089 | 80% | 109.3671 | 24.6875 | 44 | 4812.1519 |  | 0
2 | ROXX STAR | 60 | 20 | 2 | 1202 | SSP-200 gram | 9177 | m | 4 in Cone | 600 | 18.3715 | 2 | 6.5319 | 146.967 | 80% | 117.5736 | 22.9643 | 44 | 5173.2373 |  | 0
3 | ROXX 50 | 50 | 60 | 2 | 1203 | SSP | 2000 | m | 4 in Cone | 500 | 7.02 | 2 | 17.094 | 384.6154 | 65% | 250 | 10.8 | 44 | 11000 |  | 0
4 | ROXX SILVER | 60 | 20 | 2 | 1208 | SSP | 5000 | m | 4 in Cone | 600 | 11.375 | 2 | 10.5495 | 237.3626 | 75% | 178.022 | 15.1667 | 44 | 7832.967 |  | 0
5 | ROXX GOLD(KIRAN) | 60 | 20 | 2 | 1210 | SSP | 10000 | m | 4 in Cone | 600 | 19.75 | 2 | 6.0759 | 136.7089 | 80% | 109.3671 | 24.6875 | 44 | 4812.1519
6 | ROXX GOLD(ZIGMA) | 60 | 20 | 2 | 1211 | SSP | 10000 | m | 4 in Cone | 600 | 19.75 | 2 | 6.0759 | 136.7089 | 80% | 109.3671 | 24.6875 | 44 | 4812.1519
7 | ROXX 30 | 30 | 90 | 3 | 1301 | SSP | 1500 | m | 4 in Cone | 500 | 6.015 | 2 | 19.9501 | 448.8778 | 60% | 269.3267 | 10.025 | 44 | 11850.3741 |  | 0
8 | ROXX EURO | 100 | 30 | 3 | 1303 | SSP | 5000 | m | 4 in Cone | 600 | 11.375 | 2 | 10.5495 | 237.3626 | 75% | 178.022 | 15.1667 | 44 | 7832.967 |  | 0
9 | ROXX 20 | 20 | 125 | 4 | 1401 | SSP | 1500 | m | 4 in Cone | 500 | 6.015 | 2 | 19.9501 | 448.8778 | 60% | 269.3267 | 10.025 | 44 | 11850.3741 |  | 0
10 | ROXX CORE POLY | 120 | 24 | 2 | 4201 | PPC | 5000 | m | 4 in Cone | 600 | 11.375 | 2 | 10.5495 | 237.3626 | 75% | 178.022 | 15.1667 | 44 | 7832.967 |  | 0
11 | ROXX CORE POLY | 100 | 30 | 2 | 4202 | PPC | 5000 | m | 4 in Cone | 600 | 11.375 | 2 | 10.5495 | 237.3626 | 75% | 178.022 | 15.1667 | 44 | 7832.967 |  | 0
12 | ROXX CORE POLY | 75 | 40 | 2 | 4203 | PPC | 2000 | m | 4 in Cone | 600 | 6.35 | 2 | 18.8976 | 425.1969 | 65% | 276.378 | 9.7692 | 44 | 12160.6299 |  | 0
13 | ROXX CORE POLY | 50 | 60 | 2 | 4204 | PPC | 2000 | m | 4 in Cone | 600 | 6.35 | 2 | 18.8976 | 425.1969 | 65% | 276.378 | 9.7692 | 44 | 12160.6299 |  | 0
14 | ROXX CORE POLY | 40 | 80 | 2 | 4206 | PPC | 3000 | m | 4 in Cone | 600 | 8.025 | 2 | 14.9533 | 336.4486 | 70% | 235.514 | 11.4643 | 44 | 10362.6168 |  | 0
15 | ROXX CORE POLY | 25 | 105 | 2 | 4207 | PPC | 1000 | m | 4 in Cone | 500 | 5.01 | 2 | 23.9521 | 538.9222 | 55% | 296.4072 | 9.1091 | 44 | 13041.9162 |  | 0
16 | ROXX CORE POLY | 75 | 40 | 2 | 4208 | PPC | 5000 | m | 4 in Cone | 500 | 13.05 | 2 | 9.1954 | 206.8966 | 75% | 155.1724 | 17.4 | 44 | 6827.5862 |  | 0
17 | ROXX CORE POLY | 120 | 24 | 2 | 4209 | PPC(PREMIUM) | 5000 | m | 4 in Cone | 600 | 11.375 | 2 | 10.5495 | 237.3626 | 75% | 178.022 | 15.1667 | 44 | 7832.967 |  | 0
18 | ROXX CORE POLY | 100 | 30 | 2 | 4210 | PPC(PREMIUM) | 5000 | m | 4 in Cone | 600 | 11.375 | 2 | 10.5495 | 237.3626 | 75% | 178.022 | 15.1667 | 44 | 7832.967 |  | 0
19 | ROXX CORE POLY | 75 | 40 | 2 | 4211 | PPC(PREMIUM) | 2000 | m | 4 in Cone | 600 | 6.35 | 2 | 18.8976 | 425.1969 | 75% | 318.8976 | 8.4667 | 44 | 14031.4961 |  | 0
20 | ROXX CORE POLY | 30 | 90 | 3 | 4305 | PPC | 1500 | m | 4 in Cone | 500 | 6.015 | 2 | 19.9501 | 448.8778 | 60% | 269.3267 | 10.025 | 44 | 11850.3741 |  | 0
21 | COMFO TEX 150 | 160 | 17 | 1 | 7102 | TEXTURED POLYESTER 150D/100TPM | 5000 | m | 4 in Cone | 600 | 11.375 | 2 | 10.5495 | 237.3626 | 75% | 178.022 | 15.1667 | 44 | 7832.967 |  | 0
22 | COMFO TEX 80 | 80 | 35 | 1 | 7103 | TEXTURED POLYESTER 300D/100TPM | 5000 | m | 4 in Cone | 600 | 11.375 | 2 | 10.5495 | 237.3626 | 75% | 178.022 | 15.1667 | 44 | 7832.967 |  | 0
23 | ROXX SILKY | 150 | 18 | 2 | 7201 | COMPACT POLYESTER | 10000 | m | 4 in Cone | 600 | 19.75 | 2 | 6.0759 | 136.7089 | 80% | 109.3671 | 24.6875 | 44 | 4812.1519 |  | 0
24 | ROXX SILKY 120 | 120 | 27 | 3 | 7301 | COMPACT POLYESTER | 5000 | m | 4 in Cone | 600 | 11.375 | 2 | 10.5495 | 237.3626 | 75% | 178.022 | 15.1667 | 44 | 7832.967 |  | 0

## New-Cycle time TUBE)
| Brand Name | Tkt | Tex size | Ply | FG code | Subs | Length/ Wt. per unit | U/M | Make up | Speed-mpm | Theo cycle time-Minute | No. of units/spindle | Units/hour/spindle | Theo Units/22 hours/spindle | Efficiency | Actual units/22 hours/spindle | Actual cycle time-minute | No. of spindles | Total capacity-actual boxes | PENDING PO | TOTAL DAYS OF TAKE WINDING | TOTAL CYCLE TIME NEEDED(MIN)
1 | ROXX POLY | 60 | 20 | 2 | 1207 | SSP | 800 | m | Tube(10 tube/box) | 500 | 2.008 | 1 | 29.8805 | 657.3705 | 70% | 460.1594 | 2.8686 | 30 | 1380.4781 | 70000 | 50.7071 | 200800
2 | ROXX POLY | 60 | 20 | 2 | 1206 | SSP | 180 | m | Tube(20 tubes/box) | 400 | 0.85225 | 1 | 70.4019 | 1548.8413 | 60% | 929.3048 | 1.4204 | 30 | 1393.9572 | 167000 | 119.8028 | 237209.5833
3 | ROXX DIAMOND | 80 | 30 | 3 | 1302 | SSP | 135 | m | Tube(20 tubes/box) | 400 | 0.73919 | 1 | 81.1702 | 1785.7445 | 55% | 982.1595 | 1.344 | 30 | 1473.2392 | 18000 | 12.218 | 24191.5909
4 | ROXX POLY 120 | 120 | 25 | 2 | 1215 | SSP | 2000 | m | Tube(10 tubes/box) | 600 | 3.75 | 1 | 16 | 352 | 70% | 246.4 | 5.3571 | 30 | 739.2 | 0 | 0 | 0
5 | ROXX EURO | 100 | 30 | 3 | 1304 | SSP | 1000 | m | Tube(10 tubes/box) | 500 | 2.41 | 1 | 24.8963 | 547.7178 | 70% | 383.4025 | 3.4429 | 30 | 1150.2075
6 | ROXX CORE POLY | 75 | 40 | 2 | 4213 | PPC | 800 | m | Tube(10 tubes/box) | 500 | 2.008 | 1 | 29.8805 | 657.3705 | 70% | 460.1594 | 2.8686 | 30 | 1380.4781
7 | ROXX CORE POLY | 100 | 30 | 2 | 4212 | PPC | 1000 | m | Tube(10 tubes/box) | 500 | 2.41 | 1 | 24.8963 | 547.7178 | 70% | 383.4025 | 3.4429 | 30 | 1150.2075
462201.1742
|  |  | Available time(minute) | [18 empty] | 37800
|  |  | Requd day | [18 empty] | 12.2275

## New kg-Spun+Filament (2)
| Brand Name | Tkt | Tex size | Ply | FG code | Subs | Length/ Wt. per unit | U/M | Make up | Speed-mpm | Theo cycle time-Minute | No. of units/spindle | Units/hour/spindle | Theo Units/23 hours/spindle | Efficiency | Actual units/23 hours/spindle | Actual cycle time-minute | No. of spindles | Total capacity-actual | Unit wt(Kg) | Total capacity-actual-kg
1 | TUFF PREMIUM-UTM | 40 | 70 | 3 | 3301 | CFN-6 | 500 | m | 2 in KS | 180 | 5.7917 | 3 | 31.0791 | 621.5827 | 65% | 404.0288 | 8.9103 | 4 | 1616.1151 | 0.037 | 59.7963
2 | TUFF CLASSIC-Reshmi | 40 | 70 | 3 | 3302 | CFN-6 | 1500 | m | 3.25 in KS | 600 | 3.0125 | 1 | 19.917 | 458.0913 | 85% | 389.3776 | 3.5441 | 4 | 1730 | 0.112 | 193.76
3 | TUFF 20-Reshmi | 20 | 135 | 3 | 3310 | CFN-6 | 1000 | m | 4 in KS MF | 600 | 2.175 | 1 | 27.5862 | 634.4828 | 85% | 539.3103 | 2.5588 | 6 | 3556 | 0.155 | 551.18
4 | COMFO PLUS 60-Tai-He | 60 | 50 | 2 | 2201 | CFP | 10000 | m | 4 in KS BF | 500 | 23.1 | 1 | 2.5974 | 59.7403 | 85% | 50.7792 | 27.1765 | 5 | 233 | 0.5 | 116.5
5 | COMFO PLUS 60-Tai-He | 60 | 50 | 2 | 2203 | CFP-1 kg | 17900 | m | 6 in KS BF | 600 | 32.9825 | 1 | 1.8191 | 40.0212 | 85% | 34.018 | 38.8029 | 10 | 274 | 0.885 | 242.49
6 | ROXX GOLD-Chang Li | 150 | 20 | 2 | 1201 | SSP | 10000 | m | 4 in Cone | 600 | 19.75 | 2 | 6.0759 | 133.6709 | 80% | 106.9367 | 24.6875 | 32 | 3500 | 0.202 | 707
7 | ROXX GOLD-Chang Li | 150 | 20 | 2 | 1201 | SSP | 10000 | m | 4 in Cone | 600 | 19.75 | 2 | 6.0759 | 133.6709 | 80% | 106.9367 | 24.6875 | 12 | 1312 | 0.202 | 265.024
8 | ROXX GOLD-Reshmi | 150 | 20 | 2 | 1201 | SSP | 10000 | m | 4 in Cone | 800 | 13.0625 | 1 | 4.5933 | 105.6459 | 90% | 95.0813 | 14.5139 | 25 | 2377.0335 | 0.2 | 475.4067
9 | ROXX POLY-Jovian | 60 | 20 | 2 | 1207 | SSP | 800 | m | Tube(10 tube/box) | 500 | 2.008 | 1 | 29.8805 | 687.251 | 70% | 481.0757 | 2.8686 | 30 | 14432.2709 | 0.0165 | 238.1325
10 | ROXX POLY-RESHMI | 60 | 20 | 2 | 1206 | SSP | 180 | m | Tube(20 tubes/box) | 400 | 0.85225 | 1 | 70.4019 | 1619.2432 | 85% | 1376.3567 | 1.0026 | 10 | 13763.567 | 0.00378 | 52.0263
11 | ROXX POLY-RESHMI | 60 | 30 | 2 | 1302 | SSP | 135 | m | Tube(20 tubes/box) | 400 | 0.73919 | 1 | 81.1702 | 1866.9147 | 85% | 1586.8775 | 0.86963 | 10 | 15868.7748 | 0.004 | 63.4751
[17 empty] | V-cone | Y-cone | Paper tube
[15 empty] | Existing |  | 965 | 1164 | 238 | 2367 | kg
[15 empty] | Expansion |  | 475 | 1746 | 63 | 2284 | kg
[15 empty] | Gross After expansion |  | 1440 | 2910 | 301 | 4651 | kg

## HEADCOUNT
Manpower
KST Winding capacity-Kg per day | [5 empty] | Kg/day | Deployment | Off-day reliever-17% | Absent reliever-5% | Total Listed manpower
| V-cone | Y-cone | Paper tube | Total | Twisting section | 1021 | 21 | 3.57 | 1.05 | 25.62
Existing | 648 | 874 | 238 | 1760 | Heat stretching | 525 | 4 | 1 | 1 | 6
Expansion | 988 | 452 | 56 | 1264 | Soft package winding -spun | 610 | 6 | 1.02 | 0.3 | 7.32
Gross After expansion | 1636 | 1070.9848 | 294 | 3024 | Soft package winding-filament | 647 | 9 | 1.53 | 0.45 | 10.98
No. of units after expansion | 9816 | 6425.9086 |  |  | V-cone | 648 | 10 | 1.7 | 0.5 | 12.2
[5 empty] | Y-cone | 874 | 6 | 1.02 | 0.3 | 7.32
Filament twisting capacity | 1021 | Kg /day |  |  | Paper tube | 238 | 6 | 1.02 | 0.3 | 7.32
[5 empty] | V-Cone packing |  | 22 | 3.74 | 1.1 | 26.84
Soft package winding Winding capacity-Kg per day |  |  |  |  | Y-Cone packing |  | 18 | 3.06 | 0.9 | 21.96
| Spun | Filament | Total |  | Paper tube packing |  | 25 | 4.25 | 1.25 | 30.5
Existing | 610 | 647 | 1257 |  | Aurtoclave+boiler |  | 2 | 0.34 | 0.1 | 2.44
Expansion | 406 | 925 | 1331 |  | Final packing+despatch |  | 8 | 1.36 | 0.4 | 9.76
Gross After expansion | 1016 | 1572 | 2588 |  | Others(pantry etc) |  | 2 |  |  | 2
|  |  | 1164600 |  | Gross |  | 139 | 23.61 | 7.65 | 170.26
29115000
33750000
Heat stretching capacity-Kg per day | 525 | Kg /day

## IR
REQUIRMENT OF HELPER & OPERATOR FOR KST
TWISTING M/C
DESIGNATION | TIME | REQUIRED |  | EXISTING
|  | DAY | NIGHT | DAY | NIGHT
AK DOUBLER M/C OP. | 8:00 TO 8:00 | 2 | 2 |  |  | 4
AL DOUBLER M/C OP. | 8:00 TO 8:00 | 2 | 2 |  |  | 4
R/W M/C OP. | 8:00 TO 8:00 | 1 | 1 |  |  | 2
Gents Helper | 8:00 TO 8:00 | 3 | 2 |  |  | 5
Total |  | 8 | 7 | 0 | 0 | 15
WINDING-2
DESIGNATION | TIME | REQUIRED |  | EXISTING
|  | DAY | NIGHT | DAY | NIGHT
V CONE OP. | 8:00 TO 8:00 | 2 | 2 |  |  | 4
V CONE HP. | 8:00 TO 8:00 | 2 | 2 |  |  | 4
Y CONE OP. | 8:00 TO 8:00 | 1 | 1 |  |  | 2
TUBING M/C OP (UTM) | 8:00 TO 8:00 | 1 | 1 |  |  | 2
AUTOMATIC TUB.M/C OP. | 8:00 TO 8:00 | 1 | 1 |  |  | 2
AUTOMATIC TUB.M/C HP. | 8:00 TO 8:00 | 1 | 1 |  |  | 2
LABAL M/C HP. | 8:00 TO 8:00 | 2 | 2 |  |  | 4
PACKING LADIES HP | 9:00 TO 7:00 | 12 | 0 |  |  | 12
PACKING GENTS HP | 8:00 TO 8:00 | 3 | 0 |  |  | 3
Total |  | 25 | 10 | 0 | 0 | 35
0
WINDING-1 | [5 empty] | 0
DESIGNATION | TIME | REQUIRED |  | EXISTING
|  | DAY | NIGHT | DAY | NIGHT
AUTOMATIC WINDING M/C OP | 8:00 TO 8:00 | 1 | 1 |  |  | 2
PACKING LADIES HP | 9:00 TO 7:00 | 4 | 0 |  |  | 4
Total |  | 5 | 1 | 0 | 0 | 6
0
DESIGNATION | TIME | REQUIRED |  | EXISTING
|  | DAY | NIGHT | DAY | NIGHT
DRAW WINDER OP. | 8:00 TO 8:00 | 1 | 1 |  |  | 2
DRAW WINDER HP. | 8:00 TO 8:00 | 1 | 1 |  |  | 2
SOFT PACKAGE M/C OP. PS | 8:00 TO 8:00 | 1 | 1 |  |  | 2
SOFT PACKAGE M/C OP.SSM | 8:00 TO 8:00 | 1 | 1 |  |  | 2
SOFT PACKAGE M/C HP.SSM | 8:00 TO 8:00 | 1 | 1 |  |  | 2
Total |  | 5 | 5 | 0 | 0 | 10
DESIGNATION | TIME | REQUIRED |  | EXISTING
|  | DAY | NIGHT | DAY | NIGHT
LOADING&UNLOADING HP | 9:00 TO 7:00 | 4 | 0 |  |  | 4
PEON | 9:00 TO 7:00 | 1 | 0 |  |  | 1
Total |  | 5 | 0 |  |  | 5
Grand Total |  | 48 | 23 |  |  | 71

## Routing
PUNP | Raw Mat | Twisting | Autoclave | Soft Pkg | Autoclave | Soft Pkg | Dyeing | Stretching | Winding | Packing
Filament-Unbonded | Single yarn | Twisting | Autoclave | Soft Pkg |  |  | Dyeing | Stretching+lube | Winding+Lube | Packing | For NW Autoclave & no soft pkg, no dyeing,
Nylon6 | Raw Mat | Twisting | Autoclave | Soft Pkg |  |  | Dyeing | Stretching+lube | Winding+Lube | Packing | For NW Autoclave & no soft pkg, no dyeing,
Nylon6 | Raw Mat | Twisting | Autoclave | Soft Pkg |  |  | Dyeing | Stretching+lube | Winding+Lube | Packing | For NW Autoclave & no soft pkg, no dyeing,
Nylon6 | Raw Mat | Twisting | Autoclave | Soft Pkg |  |  | Dyeing | Stretching+lube | Winding+Lube | Packing | For NW Autoclave & no soft pkg, no dyeing,
CFP | Raw Mat | Twisting | Autoclave | Soft Pkg |  |  | Dyeing | Stretching+lube | Winding+Lube | Packing | For NW Autoclave & no soft pkg, no dyeing,
Nylon 66 bonded | Raw Mat | Twisting |  | Soft Pkg | Autoclave | Soft Pkg | Dyeing | Stretching+lube | Winding | Packing | For NW Autoclave no dyeing,
4007 | [6 empty] | Dyeing |  | Winding | Packing | For NW Autoclave & no soft pkg, no dyeing,Glazing
5009 | Raw Mat | Twisting |  | Soft Pkg |  |  | Dyeing |  | Oiling+Winding | Packing | For NW Mat Autoclave, no Soft Pkg & no Dyeing
Spun Polyester-dyed | Raw Mat |  |  | Soft Pkg |  |  | Dyeing |  | Oiling+Winding | Packing | For NW Mat Autoclave, no Soft Pkg & no Dyeing
Poly Poly core spun | Raw Mat | [5 empty] | Dyeing |  | Oiling+Winding | Packing | For NW Mat Autoclave, no Soft Pkg & no Dyeing
5096 | Raw Mat |  |  | Soft Pkg |  |  | Dyeing |  | Oiling+Winding | Packing | For NW Mat Autoclave, no Soft Pkg & no Dyeing
5708 | Raw Mat | [6 empty] | Stretching+lube | Winding | Packing
5147 | Raw Mat | Twisting |  | Soft Pkg |  |  | Dyeing |  | Oiling+Winding | Packing | For NW Mat Autoclave, no Soft Pkg & no Dyeing